## Requirements
ID | Subsystem | Requirement | Rationale
R1 | MEGA: MOTOR | IF the craft is in the MOVE_FORWARD state, THEN the motors are in the forward position AND spun up | If the craft is supposed to be moving forward, then the craft's components must match with this
R2 | MEGA: MOTOR | IF the craft is in the MOVE_RIGHT state, THEN the right side motors are spun up AND the left side motors are spun down. | If the craft is supposed to be turning right, then the craft's components must match with this
R3 | MEGA: MOTOR | IF the craft is in the MOVE_LEFT state, THEN the left side motors are spun up AND the right side motors are spun down. | If the craft is supposed to be turning left, then the craft's components must match with this
R4 | MEGA: MOTOR | IF the anchor Is dropped, THEN all motors are spun down AND facing forward. | The anchor is a functionality with the purpose of ensuring no input is driven to the motors or servos, and the craft is reset to the default position
R5 | MEGA: MANAGER | On startup, The craft will be in the DEFAULT STATE: the motors will be off and facing forward.

## Definitions
Subsystems
MEGA: DATA
MEGA: I2C
MEGA:IMU
MEGA: MOTOR
MEGA: THERMO
MEGA: MANAGER
LORA: DATA
LORA: GPS
LORA: I2C
LORA: RADIO